## Sheet1
# Pin Out For iCE5UP5K (iCE40 UltraPlus - 5K)
# Revision 0.4 - Remove FWG49
# Revision 1.1 - Fix RGB pins, swapped C5 & A5 pins as well as 39 & 41
# Updated Jun 19, 2017
FNC | Pin Type | BANK | Differential Pair | UWG30 | SG48
IOB_0a | PIO | 2 |  | E5 | 46 | adc_d
IOB_2a | DPIO | 2 | TRUE_of_IOB_3b | D5 | 47 | adc_d
IOB_3b_G6 | DPIO/GBIN | 2 | COMP_of_IOB_2a | F5 | 44 | adc_d
IOB_4a | DPIO | 2 | TRUE_of_IOB_5b | - | 48 | adc_d
IOB_5b | DPIO | 2 | COMP_of_IOB_4a | - | 45 | adc_d
IOB_6a | PIO | 2 |  | - | 2 | adc_d
IOB_8a | DPIO | 2 | TRUE_of_IOB_9b | - | 4 | adc_d
IOB_9b | DPIO | 2 | COMP_of_IOB_8a | E4 | 3 | adc_d
IOB_10a | DPIO | 1 | TRUE_of_IOB_11b | C3 | -
IOB_11b_G5 | DPIO/GBIN | 1 | COMP_of_IOB_10a | F4 | -
creset_b | CONFIG | 1 |  | F3 | 8
IOB_12a_G4_CDONE | CONFIG/DPIO/GBIN | 1 | TRUE_of_IOB_13b | D3 | -
CDONE | CONFIG | 1 |  | - | 7
IOB_13b | DPIO | 1 | COMP_of_IOB_12a | E3 | 6 | adc_clk
IOB_16a | PIO | 1 |  | - | 9 | adc_noe
IOB_18a | PIO | 1 |  | - | 10 | cross_hi
IOB_20a | PIO | 1 |  | - | 11 | cross_lo
IOB_22a | DPIO | 1 | TRUE_of_IOB_23b | - | 12
IOB_23b | DPIO | 1 | COMP_of_IOB_22a | - | 21
IOB_24a | DPIO | 1 | TRUE_of_IOB_25b | B1 | 13
IOB_25b_G3 | DPIO/GBIN | 1 | COMP_of_IOB_24a | F2 | 20 | pck0
IOB_29b | PIO | 1 |  | - | 19
IOB_31b | PIO | 1 |  | - | 18
IOB_32a_SPI_SO | DPIO/CONFIG_SPI | 1 |  | F1 | 14 | miso
IOB_33b_SPI_SI | DPIO/CONFIG_SPI | 1 |  | E1 | 17 | mosi
IOB_34a_SPI_SCK | DPIO/CONFIG_SPI | 1 |  | D1 | 15 | spck
IOB_35b_SPI_SS | DPIO/CONFIG_SPI | 1 |  | C1 | 16
VCCPLL | VCCPLL |  |  | B2 | 29
IOT_36b | DPIO/I3C | 0 | COMP_of_IOT_37a | A1 | 25 | dbg
IOT_37a | DPIO/I3C | 0 | TRUE_of_IOT_36b | A2 | 23 | ncs
IOT_38b | DPIO | 0 | COMP_of_IOT_39a | - | 27 | pwr_hi
IOT_39a | DPIO | 0 | TRUE_of_IOT_38b | - | 26 | pwr_lo
IOT_41a | PIO | 0 |  | - | 28 | pwr_oe1
IOT_42b | DPIO | 0 | COMP_of_IOT_43a | - | 31 | pwr_oe2
IOT_43a | DPIO | 0 | TRUE_of_IOT_42b | - | 32 | pwr_oe3
IOT_44b | DPIO | 0 | COMP_of_IOT_45a | - | 34 | pwr_oe4
IOT_45a_G1 | DPIO/GBIN | 0 | TRUE_of_IOT_44b | - | 37 | ck_1356meg
IOT_46b_G0 | DPIO/GBIN | 0 |  | B3 | 35 | ck_1356megb
IOT_47a | PIO | 0 |  | A4 | -
IOT_48b | DPIO | 0 | COMP_of_IOT_49a | - | 36 | ssp_clk
IOT_49a | DPIO | 0 | TRUE_of_IOT_48b | - | 43 | ssp_din
IOT_50b | DPIO | 0 | COMP_of_IOT_51a | - | 38 | ssp_dout
IOT_51a | DPIO | 0 | TRUE_of_IOT_50b | - | 42 | ssp_frame
RGB2 | LED | 0 |  | C5 | 41
RGB1 | LED | 0 |  | B5 | 40
RGB0 | LED | 0 |  | A5 | 39
GND | GND | GND |  | B4 | Paddle
GND | GND | GND |  | E2 | Paddle
GND | GND | GND |  | - | Paddle
VCC | VCC | VCC |  | C2 | 5
VCC | VCC | VCC |  | - | 30
VCCIO_0 | VCCIO | 0 |  | A3 | 33
SPI_Vccio1 | VCCIO | 1 |  | D2 | 22
VCCIO_2 | VCCIO | 2 |  | C4 | 1
VPP_2V5 | VPP | VPP |  | D4 | 24
*SG48 GND is connected to package paddle